## DSP_RAM_buffer_map
	RAM Register Map for buffered DSP values

	This table shows the register map of the first page of RAM in the SNES. The values in these registers are used to store important configuration values for the correct function of the DSP. Values that correspond to a specific register in the DSP can be transferred directly, while other values must be collected to a single byte or word and will then be transferred to the DSP. These registers are mirrored on banks $00 to $3F and again on bank $7E (according to SNES memory map). The whole map takes up 144 bytes of memory, while only 54 bytes are being used. Green marks indicate free memory. The grey area is reserved for more audio channels in future updates.

CH 1	Description	L CH Vol	R CH Vol	LO 8bit PITCH	HI 8bit PITCH	SOURCE	ADSR1	ADSR2	KEY ON	PITCH MOD	NOISE ENABLE	ECHO ENABLE	tbd	tbd	tbd	tbd	tbd
	DSP register	00	01	02	03	04	05	06					volume buffer
	RAM address	1000	1001	1002	1003	1004	1005	1006	1007	1008	1009	100A	100B	100C	100D	100E	100F
	value range	0-7F	0-7F	0-FF	0-3F	0-255			0 / 1
	default	7F	7F	00	01	0	FF	E0	1	0	0	0

CH 2	Description	L CH Vol	R CH Vol	LO 8bit PITCH	HI 8bit PITCH	SOURCE	ADSR1	ADSR2	KEY ON	PITCH MOD	NOISE ENABLE	ECHO ENABLE	tbd	tbd	tbd	tbd	tbd
	DSP register	10	11	12	13	14	15	16					volume buffer
	RAM address	1010	1011	1012	1013	1014	1015	1016	1017	1018	1019	101A	101B	101C	101D	101E	101F
	value range	0-7F	0-7F	0-FF	0-3F	0-255			0 / 2
	default	7F	7F	00	01	0	FF	E0	2	0	0	0

CH 3	Description	L CH Vol	R CH Vol	LO 8bit PITCH	HI 8bit PITCH	SOURCE	ADSR1	ADSR2	KEY ON	PITCH MOD	NOISE ENABLE	ECHO ENABLE	tbd	tbd	tbd	tbd	tbd
	DSP register	20	21	22	23	24	25	26					volume buffer
	RAM address	1020	1021	1022	1023	1024	1025	1026	1027	1028	1029	102A	102B	102C	102D	102E	102F
	value range	0-7F	0-7F	0-FF	0-3F	0-255			0 / 4
	default	7F	7F	00	01	0	FF	E0	0	0	0	0

CH 4	Description	L CH Vol	R CH Vol	LO 8bit PITCH	HI 8bit PITCH	SOURCE	ADSR1	ADSR2	KEY ON	PITCH MOD	NOISE ENABLE	ECHO ENABLE	tbd	tbd	tbd	tbd	tbd
	DSP register	30	31	32	33	34	35	36					volume buffer
	RAM address	1030	1031	1032	1033	1034	1035	1036	1037	1038	1039	103A	103B	103C	103D	103E	103F
	value range	0-7F	0-7F	0-FF	0-3F	0-255			0 / 8
	default	7F	7F	00	01	0	FF	E0	0	0	0	0

CH 5		X0	X1	X2	X3	X4	X5	X6	4C/5C	2D	3D	4D
		L CH Vol	R CH Vol	LO 8bit PITCH	HI 8bit PITCH	SOURCE	ADSR1	ADSR2	KEY ON	PITCH MOD	NOISE ENABLE	ECHO ENABLE
		00	01	02	03	04	05	06
		0	1	2	3	4	5	6	7	8	9	10	11	12	13	14	15
		1000	1001	1002	1003	1004	1005	1006	1007	1008	1009	100A	100B	100C	100D	100E	100F

CH 6		X0	X1	X2	X3	X4	X5	X6	4C/5C	2D	3D	4D
		L CH Vol	R CH Vol	LO 8bit PITCH	HI 8bit PITCH	SOURCE	ADSR1	ADSR2	KEY ON	PITCH MOD	NOISE ENABLE	ECHO ENABLE
		00	01	02	03	04	05	06
		0	1	2	3	4	5	6	7	8	9	10	11	12	13	14	15
		1000	1001	1002	1003	1004	1005	1006	1007	1008	1009	100A	100B	100C	100D	100E	100F

CH 7		X0	X1	X2	X3	X4	X5	X6	4C/5C	2D	3D	4D
		L CH Vol	R CH Vol	LO 8bit PITCH	HI 8bit PITCH	SOURCE	ADSR1	ADSR2	KEY ON	PITCH MOD	NOISE ENABLE	ECHO ENABLE
		00	01	02	03	04	05	06
		0	1	2	3	4	5	6	7	8	9	10	11	12	13	14	15
		1000	1001	1002	1003	1004	1005	1006	1007	1008	1009	100A	100B	100C	100D	100E	100F

CH 8		X0	X1	X2	X3	X4	X5	X6	4C/5C	2D	3D	4D
		L CH Vol	R CH Vol	LO 8bit PITCH	HI 8bit PITCH	SOURCE	ADSR1	ADSR2	KEY ON	PITCH MOD	NOISE ENABLE	ECHO ENABLE
		00	01	02	03	04	05	06
		0	1	2	3	4	5	6	7	8	9	10	11	12	13	14	15
		1000	1001	1002	1003	1004	1005	1006	1007	1008	1009	100A	100B	100C	100D	100E	100F

MASTER	Description	DSP Flags	Key ON	Key OFF	Offset	Noise	Echo	Main Volume L	Main Volume R	Echo Vol L	Echo Vol R	Flag Register	tbd	tbd	tbd	tbd	tbd
	DSP register	6C	4C	5C	5D	3D	4D	0C	1C	2C	3C	6C
	RAM address	1080	1081	1082	1083	1084	1085	1086	1087	1088	1089	108A	108B	108C	108D	108E	108F
	value range
	default					33

## ROM_map
ROM Mapping

This table shows an overview of the whole ROM image. All routines are packed in ROM bank 0 without overlapping and I packets of 1024 bytes each. / Important: The 65816 is actually looking at address FFEA and FFEB for the NMI vector, but the MCU firmware redirects this to 4FEA and 4FEB. This is because then everything can be stored in one single ROM bank. / The area “DSP_Value_Sim” is where the MCU will be storing new values for the DSP and the RAM map actually shows this area in detail.

Bank Number	Source File	Section Name	Origin	Size	Description	CPU Adr. Start	CPU Adr. End	ROM Adr. Start	ROM Adr. End	Code Size	Unused
ROM Bank 0	snes_init.asm	InitializeSNESCode	.org 1024 (forced)	150h	Initialization code for the SNES CPU and peripherals.	00:8000	00:FFFF	00:0000	00:7FFF	...h / ... bytes	...h / ... bytes
	main.asm	MainCode	.org 2048 (forced)	250h	Main routine
	video_init.asm	DMAPaletteandVRAM	.org 3072 (forced)	50h	Initialization code for everything regarding video output.
	dsp_stuff.asm	DSPstuff	.org 4096 (forced)	100h	Initialization and setup code for the APU.
	(main.asm)	CharacterData	.org 5120 (forced)	800h	Character and Tilemap data
	dsp_array_values_sim.asm	DSP_Value_Sim	.org 17408 (forced)	50h
	(main.asm)	VBlank	.org 8192 (forced)	50h
	(main.asm)	RAM_LOOP	.org 9216 (forced)	100h
	dsp_ram_routines.asm	DSP_RAM_routines	.org 10240 (forced)	E00h
	controller_input.asm	Controller_Read_Routines	.org 14336 (forced)	…h
	interface_data.asm	interface_data	.org 18432 (forced)	200h
	title_tiles.inc	Title_Tiles	.org 15360 (forced)	300h

	Offset in Hex	Offset in Dec	Section Name
	0000h	0
	0400h	1024	InitializeSNESCode
	0800h	2048	MainCode
	0C00h	3072	DMAPaletteandVRAM
	1000h	4096	DSPstuff
	1400h	5120	CharacterData
	1800h	6144
	1C00h	7168
	2000h	8192	VBlank
	2400h	9216	RAM_LOOP
	2800h	10240	DSP_RAM_routines
	2C00h	11264
	3000h	12288
	3400h	13312
	3800h	14336	Controller_Read_Routines
	3C00h	15360
	4000h	16384	Title_Tiles
	4400h	17408	DSP_Value_Sim
	4800h	18432	interface_data
	4C00h	19456	Occupied (NMI vector relocated)
	5000h	20480
	5400h	21504
	5800h	22528
	5C00h	23552	not available due to firmware
	6000h	24576
	6400h	25600
	6800h	26624
	6C00h	27648
	7000h	28672	Vector Table

## Interface_map
Int Offset		4096	4110	4124	4138	4152	4166	4180	4194	4208	4222	4236	4250		4544	4546
Hex Offset		1000	100E	101C	102A	1038	1046	1054	1062	1070	107E	108C	109A		11C0	11C2
Name		CH1 ON	…	…	CH2 ON	…	…	CH3 ON	…	…	CH4 ON	…	…		Current	Previous
Next for UP		0000	0000	0000	0000	0000	0000	0000	0000	0000	0000	0000	0000		2 bytes	2 bytes
Next for LFT		0000	1000	100E	101C	102A	1038	1046	1054	1062	1070	107E	108C
Next for DWN		0000	10A8	0000	0000	10B6	0000	0000	10C4	0000	0000	10D2	0000		7F:1000
Next for RGT		100E	101C	102A	1038	1046	1054	1062	1070	107E	108C	109A	0000		7F:11C2
Direction Code		8	E	A	A	E	A	A	E	A	A	E	2
Tilemap location
Int Offset			4264			4278			4292			4306			546 bytes
Hex Offset			10A8			10B6			10C4			10D2
Name			WAV 1			WAV 1			WAV 1			WAV 1
Next for UP			100E			1038			1062			108C
Next for LFT			0000			0000			0000			0000
Next for DWN			10E0			10EE			10FC			110A
Next for RGT			0000			0000			0000			0000
Direction Code			5			5			5			5
Tilemap location
Int Offset			4320			4334			4348			4362
Hex Offset			10E0			10EE			10FC			110A
Name			WAV 2			WAV 2			WAV 2			WAV 2
Next for UP			10A8			10B6			10C4			10D2
Next for LFT			0000			0000			0000			0000
Next for DWN			1118			1126			1134			1142
Next for RGT			0000			0000			0000			0000
Direction Code			5			5			5			5
Tilemap location
Int Offset			4376			4390			4404			4418
Hex Offset			1118			1126			1134			1142
Name			WAV 3			WAV 3			WAV 3			WAV 3
Next for UP			10E0			10EE			10FC			110A
Next for LFT			0000			0000			0000			0000
Next for DWN			1150			115E			116C			117A
Next for RGT			0000			0000			0000			0000
Direction Code			5			5			5			5
Tilemap location
Int Offset			4432			4446			4460			4474
Hex Offset			1150			115E			116C			117A
Name			WAV 4			WAV 4			WAV 4			WAV 4
Next for UP			1118			1126			1134			1142
Next for LFT			0000			0000			0000			0000
Next for DWN			1188			1196			11A4			11B2
Next for RGT			0000			0000			0000			0000
Direction Code			5			5			5			5
Tilemap location
Int Offset			4488			4502			4516			4530
Hex Offset			1188			1196			11A4			11B2
Name			…			…			…			…
Next for UP			1150			115E			116C			117A
Next for LFT			0000			0000			0000			0000
Next for DWN			0000			0000			0000			0000
Next for RGT			0000			0000			0000			0000
Direction Code			1			1			1			1
Tilemap location

		0		1		2-3	4-5	6-7	8-9	10-11	12-13
		00000000		00000000		UP	LEFT	DOWN	RIGHT	Tilemap Location	Routine Location

		- - - - - - - X	UP?
		- - - - - - X -	LEFT?
		- - - - - X - -	DOWN?
		- - - - X - - -	RIGHT?
		- - - X - - - -	Cursor?
		- - X - - - - -	Active?

## Volume_GUI
Full Range Volume
DSP	GUI
7F	F
127	15

Some Volume	How many blocks
4f
79	09		128		1500
	15